## Sheet1
Scenario_ID | Equipment_Type | Description | Internal_Temp_C | Ambient_Temp_C | Wind_Speed_ms | Thickness_mm | Surface_Area_m2 | Predicted_Surface_Temp_C | Confidence_Range_C | Model_Used
TURB_001 | Turbine V94.2 | Gas Turbine GT13E2 | 566.4 | 29.1 | 3.9 | 89.9 | 49.6 | 469.88 | 23.49 | GradientBoostingRegressor
TURB_002 | Turbine V94.2 | Steam Turbine ST40 | 483.7 | 24.6 | 2.4 | 88.7 | 46 | 472.49 | 23.62 | GradientBoostingRegressor
TURB_003 | Turbine V94.2 | Wind Turbine V164 | 464.9 | 17.9 | 3.9 | 101 | 34.2 | 472.49 | 23.62 | GradientBoostingRegressor
COMP_001 | Compressor | Centrifugal Compressor | 331.3 | 36 | 2 | 106.3 | 20.9 | 113.49 | 5.67 | GradientBoostingRegressor
COMP_002 | Compressor | Axial Compressor | 400.7 | 31.3 | 1.2 | 76.7 | 20.5 | 321 | 16.05 | GradientBoostingRegressor
COMP_003 | Compressor | Reciprocating Compressor | 448.8 | 39.2 | 1.3 | 99.5 | 16.9 | 153.5 | 7.67 | GradientBoostingRegressor
VALV_001 | Valve | Gate Valve | 273.1 | 28.1 | 1.7 | 62.8 | 6.5 | 134.57 | 6.73 | GradientBoostingRegressor
VALV_002 | Valve | Globe Valve | 205 | 20.5 | 2.5 | 58.2 | 7.3 | 113.35 | 5.67 | GradientBoostingRegressor
VALV_003 | Valve | Ball Valve | 315.3 | 18.8 | 1.6 | 60.6 | 6.3 | 391.31 | 19.57 | GradientBoostingRegressor
VALV_004 | Valve | Butterfly Valve | 325.2 | 26.1 | 0.9 | 62.9 | 5.3 | 391.31 | 19.57 | GradientBoostingRegressor