## Sheet1
Configuration | Thickness_mm | Thermal_Conductivity | Predicted_Surface_Temp | Temperature_Reduction | Insulation_Efficiency_%
Thin Cerablanket | 50 | 0.045 | 318.69 | 131.31 | 30.8965
Medium Rock Wool | 80 | 0.042 | 241.44 | 208.56 | 49.0729
Thick Silika Mat | 120 | 0.038 | 196.13 | 253.87 | 59.7341
Multi-layer Needeled | 100 | 0.04 | 209.18 | 240.82 | 56.6635