## Sheet1
Configuration | Thickness_mm | Thermal_Conductivity | Predicted_Surface_Temp | Temperature_Reduction | Insulation_Efficiency_%
Thin Cerablanket | 50 | 0.045 | 278.41 | 171.59 | 40.3741
Medium Rock Wool | 80 | 0.042 | 246.83 | 203.17 | 47.8047
Thick Silika Mat | 120 | 0.038 | 238.83 | 211.17 | 49.6871
Multi-layer Needeled | 100 | 0.04 | 187.41 | 262.59 | 61.7859